## Sheet1
Qty | Component | Device | PACKAGE | VALUE | Description | Manufacturers PN | Digikey | Mouser | Quantity/Extended Price |  |  |  | Notes
[9 empty] | 1 | 10 | 100 | 1000
25 | C7, C8, C9, C10, C11, C12, C13, C14, C15, C16, C17, C18, C19, C20, C21, C24, C26, C29, C31, C36, C44, C47, C83, C85, C86 | CAPACITOR | 0603 | 100nF | CAP CER 0.1UF 10V 10% X7R 0603 | C0603C104K8RACTU | 399-1095-1-ND |  | 0.1 | 0.025 | 0.0116 | 0.0063
1 | C42 | CAPACITOR | 0603 | 10pF | CAP CER 10PF 50V 5% NP0 0603 | C0603C100J5GACTU | 399-1049-1-ND |  | 0.26 | 0.179 | 0.1017 | 0.06
1 | C39 | CAPACITOR | 0603 | 10uF |  | VJ0603A100JXQPW1BC | - | 77-VJ0603A100JXQPBC | 0.08 | - | 0.05 | - | Mouser has digikey don’t
3 | C40, C45, C48 | CAPACITOR | 0805 | 10uF | CAP CER 10UF 10V 10% X7R 0805 | GRM21BR71A106KE51K | 490-6477-1-ND |  | 0.32 | 0.28 | 0.14 | 0.092
2 | C27, C30 | CAPACITOR | 0603 | 11pF | CAP CER 11PF 50V 5% NP0 0603 | GRM1885C1H110JA01D | 490-1404-1-ND |  | 0.1 | 0.048 | 0.0219 | 0.0117
14 | C1, C2, C4, C23, C25, C32, C37, C4, C41, C46, C55, C56, C81, C82 | CAPACITOR | 0603 | 1uF | CAP CER 1UF 10V 10% X7R 0603 | CL10B105KP8NNNC | 1276-1946-1-ND |  | 0.1 | 0.041 | 0.0187 | 0.0102
3 | C5, C6, C28, C38 | CAPACITOR | 0603 | 2.2uF | CAP CER 2.2UF 10V 10% X7R 0603 | LMK107B7225KA-T | 587-2983-1-ND |  | 0.17 | 0.115 | 0.546 | 0.3163
2 | C34, C35 | CAPACITOR | 0603 | 4.4pF |  |  |  |  | 0.12 | 0.086 | 0.039 | 0.021 | OOPS!! This is not the right part. Digikey/Mouser do not carry an 0603 cap with this value. Consider changing to 0402 package
2 | C3, C22 | CAPACITOR | 0603 | 4.7uF | CAP CER 4.7UF 10V 10% X5R 0603 | CC0603KRX5R6BB475 | 311-1455-1-ND |  | 0.2 | 0.136 | 0.0693 | 0.04208 | for v2 might need to find x7r temp rated cap
30 | C49, C50, C51, C52, C53, C54, C57, C58, C59, C60, C61, C62, C63, C64, C65, C66, C67, C68, C69, C70, C71, C72, C73, C74, C75, C76, C77, C78, C79, C80 | CAPACITOR | 0603 | 1nF | CAP CER 1000PF 50V 10% X7R 0603 | GRM188R71H102KA01D | 490-1494-1-ND |  | 0.1 | 0.025 | 0.0113 | 0.00615
1 | C84 | CAPACITOR | 0603 | NP
1 | C33 | Super Cap | SCAP | 220mF | CAP 220MF -20% +80% 3.3V SMD | DCK-3R3E224U-E | 604-1007-ND |  | 1.41 | 1.11 | 0.83 | 0.52
4 | D1, D3, D4, D13 | Schotkey Diode | SOD-523F | CDBU0530 | DIODE SCHOTTKY 20V 500MA 0603 | CDBU0530 | 641-1285-1-ND |  | 0.4 | 0.31 | 0.216 | 0.11
13 | D15, D16, D17, D18, D19, D20, D21, D22, D23, D24, D25, D26, D27 | TVS Diodes | UFDFN-14 | ESD8008 | TVS DIODE 3.3VWM 8.1VC 14-DFN | ESD8008MUTAG | ESD8008MUTAGOSCT-ND |  | 0.77 | 0.675 | 0.5199 | 0.30855
6 | J3, J12, J13, J15, J16, J24 | ANGLED HEADER | MA02-2W |  | CONN HEADER R/A DUAL 4POS GOLD | 961204-5604-AR | 3M9478-ND |  | 0.33 | 0.315 | 0.2205 | 0.1575
2 | J5, J6 | ANGLED HEADER | MA03-2W |  | CONN HEADER R/A DUAL 6POS GOLD | 961206-5604-AR | 3M9479-ND |  | 0.45 | 0.42 | 0.322 | 0.231
2 | J8, J21 | ANGLED HEADER | MA04-2W |  | CONN HEADER 8POS .100 R/A 15AU | 68021-208HLF | 609-3344-ND |  | 0.45 | 0.422 | 0.3238 | 0.23232
4 | J9, J10, J11, J14 | ANGLED HEADER | MA10-2W |  | CONN HEADER 20POS .100 R/A 15AU | 68021-220HLF | 609-3347-ND |  | 0.77 | 0.675 | 0.5821 | 0.42336
1 | J1 | DC POWER JACK | JACK-PLUG | PJ0478A | CON PWR JCK 2.0 X 6.0MM W/SHLD | PJ-047A | CP-047A-ND |  | 0.97 | 0.75 | 0.57 | 0.41
7 | J4, J7, J17, J18, J19, J20, J23 | HEADER | MA02-1 |  | CONN HEADER 2 POS 2.54 | 61300211121 | 732-5315-ND
1 | J2 | SWD CONNECTOR | 2X10_BOXHEADER |  | BOX HEADER, 0.050 10 POS | 3220-10-0100-00 | 1175-1627-ND |  | 0.48 | 0.45 | 0.35 | 0.25
1 | J22 | USB CONNECTOR | ZX62D-B-5P8 |  | Connector Receptacle USB - micro B 2.0 5 Position Surface Mount, Right Angle, Horizontal | ZX62D-B-5P8 | H11610CT-ND |  | 1.2 | 1.059 | 0.9133 | 0.6512
1 | L1 | INDUCTOR | 3.2 mm x 3.2 mm | 2.2uH | FIXED IND 2.2UH 1.6A 94 MOHM SMD | CDRH2D14NP-2R2NC | 308-2294-2-ND | 851-CDRH2D14NP-2R2NC | 0.95 | 0.77 | 0.63 | - | Digikey has no stock
1 | LED1 | RGB LED |  | KINGBRITE_RGBLED_1.6X1.26 | LED 1.6X1.2MM B/R/G WTR/CLR SMD | APHFT1612PBASURKVGAC | 754-1100-1-ND | 604-T1612PBASURKVGAC | 1.79 | 1.16 | 1.03 | 0.677 | Not available from digikey
8 | LED2, LED3, LED4, LED5, LED6, LED7, LED8, LED9 | RED LED | 0603 | LS_Q976 | LED CHIPLED 633NM RED 0603 SMD | LS Q976-NR-1 | 475-2512-1-ND |  | 0.09 | 0.073 | 0.0588 | -
1 | Q1 | Ptype FET | SOT23 | BSS84 | MOSFET P-CH 50V 130MA SOT-23 | BSS84 | BSS84CT-ND |  | 0.22 | 0.198 | 0.111 | 0.0405
3 | R18, R30, R38 |  | 0603 | 0
2 | R13, R14 | RESISTOR | 0603 | 51 | RES SMD 51 OHM 1% 1/10W 0603 | MCR03ERTF51R0 | RHM51CFCT-ND |  | 0,1 | 0.011 | 0.0047 | 0.0021
1 | R29 | RESISTOR | 0603 | 120 | RES SMD 120 OHM 1% 1/8W 0603 | MCT06030C1200FP500 | MCT0603-120-CFCT-ND |  | 0.17 | 0.14 | 0.056 | 0.02356
8 | R21, R22, R23, R24, R25, R26, R27, R28 | RESISTOR | 0603 | 649 | RES SMD 649 OHM 1% 1/10W 0603 | RMCF0603FT649R | RMCF0603FT649RCT-ND |  | 0.1 | 0.025 | 0.0105 | 0.00384
1 | R12 | RESISTOR | 0603 | 675 | [8 empty] | This value is not available, consider changing value to 649. It shouldn’t be an issue
1 | R19 | RESISTOR | 0603 | 1K | RES SMD 1K OHM 1% 1/8W 0603 | MCT06030C1001FP500 | MCT0603-1.00K-CFCT-ND |  | 0.08 | 0.069 | 0.0408 | 0.024
11 | R2, R3, R4, R5, R6, R7, R8, R9, R10, R11, R17 | RESISTOR | 0603 | 4.7k | RES SMD 4.7K OHM 1% 1/8W 0603 | MCT06030C4701FP500 | MCT0603-4.70K-CFCT-ND |  | 0.08 | 0.069 | 0.0408 | 0.024
30 | R31, R32, R33, R34, R35, R36, R39, R40, R41, R42, R43, R44, R45, R46, R47, R48, R49, R50, R51, R52, R53, R54, R55, R56, R57, R58, R59, R60, R61, R62 | RESISTOR | 0603 | 7.5k | RES SMD 7.5K OHM 1% 1/10W 0603 | ERJ-3EKF7501V | P7.50KHCT-ND |  | 0.1 |  | 0.015 | 0.004
1 | R1 | RESISTOR | 0603 | 8.06k | RES SMD 8.06K OHM 1% 1/10W 0603 | ERJ-3EKF8061V | P8.06KHCT-ND |  | 0.1 | - | 0.0114 | 0.00416
6 | R15, R16, R20, R37, R63, R64 | RESISTOR | 0603 | 10k | RES SMD 10K OHM 1% 1/8W 0603 | MCT06030C1002FP500 | MCT0603-10.0K-CFCT-ND |  | 0.08 | 0.069 | 0.0408 | 0.024
1 | R20 | RESISTOR | 0603 | 59k | RES SMD 59K OHM 1% 1/10W 0603 | ERJ-3EKF5902V | P59.0KHCT-ND |  | 0.1 | 0.015 | 0.0114 | 0.00416
1 | R65 | RESISTOR | 0603 | 100k | RES SMD 100K OHM 1% 1/8W 0603 | MCT06030C1003FP500 | MCT0603-100K-CFCT-ND |  | 0.08 | 0.069 | 0.0408 | 0.024
2 | S1, S2 | TACTILE SWITCH | SMT | PTS645 | SWITCH TACTILE SPST-NO 0.05A 12V | PTS645SM43SMTR92 LFS | CKN9112CT-ND |  | 0.21 | 0.2 | 0.18 | N/A
1 | U1 | Microprocessor | LPQF-176 | STM32F407i | IC MCU 32BIT 1MB FLASH 176LQFP | STM32F407IGT6 | 497-11604-ND |  | 15.75 | 14.318 | 12.1703 | 9.5215
1 | U2 | 3.3V LDO | SOT223 | TC1262 | IC REG LDO 3.3V 0.5A SOT223-3 | TC1262-3.3VDBTR | TC1262-3.3VDBCT-ND |  | 0.61 | 0.51 | 0.39 | -
1 | U3 | 3.3V SPS | SOT23-5L | LM3671 | IC REG BUCK SYNC 3.3V SOT23-5 | LM3671MF-3.3/NOPB | LM3671MF-3.3/NOPBCT-ND |  | 0.97 | 0.0862 | 0.72 | -
1 | U4 | 1.8V LDO | SOT32-5 | LK112 | IC REG LDO 1.8V 0.15A SOT23-5 | LK112M18TR | 497-7806-1-ND |  | 0.79 | 0.613 | 0.396 | 0.317
1 | U5 | CAN TRANCIEVER | SOIC-8 | MAX3051ESA | IC TXRX CAN 1MBPS 8-SOIC | MAX3051ESA+ | MAX3051ESA+-ND |  | 1.82 | 1.729 | 1.5556 | -
1 | U6 | DAC Chip | TFSOP-10 | DAC124S085CIMM | IC DAC 12BIT QUAD R-R 10-MSOP | DAC124S085CIMM/NOPB | DAC124S085CIMM/NOPBCT-ND |  | 6.97 | 6.26 | 5.157 | 3.375
4 | U7, U8, U9, U10 | OPAMP | SOIC-14 | LVM344IDR | IC OPAMP GP 1MHZ RRO 14SOIC | LMV344IDR | 296-20925-1-ND |  | 0.9 | 0.798 | 0.63 | 0.3875
1 | U12 | EEPROM | SO08 | AT24C04D | IC EEPROM 4KBIT 1MHZ 8SOIC | AT24C04D-SSHM-T | AT24C04D-SSHM-TCT-ND |  | 0.28 | 0.279 | 0.229 | 0.21658
1 | U13 | SD Card Slot |  | HIROSE_DM3D | CONN MICRO SD CARD PUSH-PULL | DM3D-SF | HR1941CT-ND | 798-DM3D-SF | 1.88 | 1.704 | 1.4608 | 1.023
1 | U14 | USB_PHY | QFN32-5X5 | USB3320 | MULTI-FREQ USB 2.0 ULPI PHY | USB3320C-EZK-TR | USB3320C-EZK-CT-ND |  | 1.86 | 1.55 | 1.18 | -
1 | X1 | 32.768kHz Crystal |  | ABS07 | Crystal 32.7680kHz 20ppm 6pF 55 kOhm -40°C - 85°C Surface Mount 2-SMD | ABS07-120-32.768KHZ-T | 535-11937-1-ND |  | 0.73 | 0.65 | 0.538 | 0.42502
1 | X2 | 16 MHz Crystal | DFN4SMD | NX32255A | Crystal 16.0000MHz 10ppm 7.2pF 80 Ohm -30°C - 85°C Surface Mount 4-SMD, No Lead (DFN, LCC) | NX3225SA-16.000000MHZ-B3 | 644-1099-1-ND |  | 0.95 | 0.84 | 0.69 | 0.54

## mBom
Part | Device | Package | Value | Voltage/Power Rating | Description | Manufacturer | Manufacturer Part Number | Digikey Part Number | Mouser P# | Quantity/Extended Price
[10 empty] | 1 | 10 | 100 | 1000
| 0.1uF Capacitor | 603 | 0.1uF | 10V | CAP CER 0.1UF 10V 10% X7R 0603 | Kemet | C0603C104K8RACTU | 399-1095-1-ND |  | 0.1 | 0.025 | 0.0116 | 0.006
| 1 uF Capacitor | 0603 | 1uF | 10V | CAP CER 1UF 10V 10% X7R 0603 | Samsung Electro-Mechanics America, Inc | CL10B105KP8NNNC | 1276-1946-1-ND |  | 0.1 | 0.041 | 0.0187 | 0.0102
| 100 Ohm Resistor | 0603 | 100 | meh | RES SMD 100 OHM 1% 1/8W 0603 | Vishay Beyschlag | MCT06030C1000FP500 | MCT0603-100-CFCT-ND |  | 0.08 | 0.069 | 0.0408 | 0.024
| 100nF Capacitor | 0603 | 100nF | 10V | CAP CER 0.1UF 10V 10% X7R 0603 | Kemet | C0603C104K8RACTU | 399-1095-1-ND |  | 0.1 | 0.025 | 0.0116 | 0.0063
| 10pF Capacitor | 0402 | 10pf | 50V | CAP CER 10PF 50V C0G 0402 | TDK Corporation | C1005C0G1H100C050BA | 445-4896-1-ND |  | 0.1 | 0.026 | 0.011 | 0.0063
| 10uF Capacitor | 0805 | 10uF | 10V | CAP CER 10UF 10V 10% X7R 0805 | Murata Electronics North America | GRM21BR71A106KE51K | 490-6477-1-ND |  | 0.32 | 0.28 | 0.14 | 0.092
| 11pF Capacitor | 402 | 11pF | 50V | CAP CER 11PF 50V 5% NP0 0402 | Murata Electronics North America | GRM1555C1H110JA01D | 490-5923-1-ND |  | 0.1 | 0.048 | 0.0219 | 0.0117
| 11uF Capacitor | 0402 | 11uF | 50V | CAP CER 11PF 50V 2% NP0 0402 | Murata Electronics North America | GJM1555C1H110GB01D | 490-6072-1-ND |  | 0.2 | 0.14 | 0.066 | 0.037
| 120 ohm resistor | 402 | 120ohm | 1/8 W | RES SMD 120 OHM 5% 1/8W 0402 | Vishay Dale | CRCW0402120RJNEDHP | 541-120YACT-ND |  | 0.17 | 0.14 | 0.056 | 0.02356
| 16 MHz Crystal | 4-SMD, No Lead (DFN, LCC) |  |  | CRYSTAL 16MHZ 7.2PF SMD | NDK | NX3225SA-16.000000MHZ-B3 | 644-1099-1-ND |  | 0.95 | 0.839 | 0.6934 | 0.54775
| 2.2 uF Capacitor | 0603 | 2.2uF | 10V | CAP CER 2.2UF 10V 10% X7R 0603 | Taiyo Yuden | LMK107B7225KA-T | 587-2983-1-ND |  | 0.17 | 0.115 | 0.546 | 0.3163
| 4 output DAC | 10-TFSOP |  | 2.7-5.5V | IC DAC 12BIT QUAD R-R 10-MSOP | Texas Instruments | DAC124S085CIMM/NOPB | DAC124S085CIMM/NOPBCT-ND |  | 6.97 | 6.26 | 5.157 | 3.375
| 4.4pf Capacitor | 0402 | 4.4pf | 25V | CAP CER 4.4PF 25V NP0 01005 | Murata Electronics North America | GRM0225C1E4R4CDAEL | 490-10148-1-ND |  | 0.1 | 0.061 | 0.0281 | 0.0153
| 4.7 uF Capacitor | 0805 | 4.7uF | 10V | CAP CER 4.7UF 10V 10% X7R 0805 | Samsung Electro-Mechanics America, Inc | CL21B475KPFNNNE | 1276-2972-1-ND |  | 0.2 | 0.136 | 0.0693 | 0.04208
| 5.1 ohm resistor | 0603 | 5.1 | .1W | RES SMD 5.1 OHM 5% 1/10W 0603 | Vishay Dale | CRCW06035R10JNEA | 541-5.1GCT-ND |  | 0.07 | - | - | 0.02
| 59k Ohm Resistor | 0603 | 59k |  | RES SMD 59K OHM 1% 1/10W 0603 | Panasonic electronic Components | ERJ-3EKF5902V | P59.0KHCT-ND |  | 0.1 | 0.015 | 0.0114 | 0.00416
| 649 Ohm Resistor | 0603 | 649 |  | RES SMD 649 OHM 1% 1/10W 0603 | Stackpole Electronics Incx | RMCF0603FT649R | RMCF0603FT649RCT-ND |  | 0.1 | 0.025 | 0.0105 | 0.00384
| 68 ohm resistor | 0603 | 68 | .1W | RES SMD 68 OHM 5% 1/10W 0603 | Samsung Electro-Mechanics America, Inc | RC1608J680CS | 1276-5034-1-ND |  | 0.1 | 0.01 | 0.01 | 0.01
| 8.06k Resistor | 0603 | 8.06k | 0.1W | RES SMD 8.06K OHM 1% 1/10W 0603 | Panasonic electronic Components | ERJ-3EKF8061V | P8.06KHCT-ND |  | 0.1 | - | 0.0114 | 0.00416
| AAT3221 | SOT-23-5 |  |  | IC REG LDO 1.8V 0.15A SOT23-5 | Skyworks Solutions Inc | AAT3221IGV-1.8-T1 | 863-1508-1-ND |  | 0.17 | - | 0.15 | 0.14
| ABS07 | SMD |  |  | CRYSTAL 32.768KHZ 6PF SMD | Abracom Corporation | ABS07-120-32.768KHZ-T | 535-11937-1-ND |  | 0.73 | 0.65 | 0.538 | 0.42502
| ABS25 | 4-SOJ |  | - | CRYSTAL 32.768KHZ 6PF SMD | Abracom Corporation | ABS25-32.768KHZ-6-T | 535-10240-1-ND |  | 0.6 | 0.5 | 0.399 | 0.319
| CMR200T | CMR200T |  | - | CRYSTAL 32.768KHZ 12.5PF SMD |  | CMR200T32768DZFT | 300-8340-1-ND |  | 0.57 | 0.473 | 0.378 | 0.3024
| LMV344IDR | 14-SOIC |  |  | Rail-to-Rail Output CMOS Operational Amplifier | Texas Instruments | LMV344IDR | 296-20925-1-ND |  | 0.9 | 0.798 | 0.63 | 0.3875
| LS Q976-NR-1 | 0603 | 104mcd | Vf = 2, I=20mA | LED CHIPLED 633NM RED 0603 SMD | OSRAM Opto Semiconductors Inc | LS Q976-NR-1 | 475-2512-1-ND |  | 0.09 | 0.073 | 0.0585 | 0
| Male header |  |  |  | CONN HEADER R/A DUAL 4POS GOLD | 3M | 961204-5604-AR | 3M9478-ND |  | 0.33 | 0.32 | 0.22 | 0.15
| Male header |  |  |  | CONN HEADER DUAL 8 POS RA 2.54 | Wurth Electronics | 61300821021 | 732-5353-ND |  | 0.7 | - | 0.63 | -
| Male header |  |  |  | CONN HEADER .100" DUAL R/A 20POS | Sullins Connector Solutions | PRPC010DBAN-M71RC | S2111EC-10-ND |  | 1.08 | 0.97 | 0.79 | 0.54
| Male header |  |  |  | CONN HEADER .050" 14PS DL PCB AU | Sullins Connector Solutions | GRPB072VWVN-RC | S9015E-07-ND |  | 1.26 | 1.048 | 0.776 | 0.5044
| Male header |  |  |  | CONN HEADER .050" 24PS DL PCB AU | Sullins Connector Solutions | GRPB122VWVN-RC | S9015E-12-ND |  | 1.93 | 1.596 | 1.19 | 0.884
| MAX3051ESA+ | 8-SOIC N | - | 3.14 – 3.47 V | IC TXRX CAN 1MBPS 8-SOIC | Maxim Integrated | MAX3051ESA+ | MAX3051ESA+-ND |  | 1.82 | 1.729 | 1.5556 | -
| MCP4922 | 14SOIC |  |  | IC DAC 12BIT DUAL W/SPI 14SOIC | Microchip Technology | MCP4922T-E/SL | MCP4922T-E/SLCT-ND |  | 3.14 | 2.62 | 1.99 | -
| NCP705 | 6-WDFN |  | 2.75 - 3V, 0.5A | IC REG LDO 3V 0.5A 6WDFN | On SemiConductor | NCP705MT30TCG | NCP705MT30TCGOSCT-ND |  | 0.92 | 0.817 | 0.645 | 0.3968
| NX3225 | 4-SMD |  | - | CRYSTAL 16MHZ 7.2PF SMD | NDK | NX3225SA-16.000000MHZ-B3 | 644-1099-1-ND |  | 0.95 | 0.84 | 0.69 | 0.54
| PJ_0478A | Barrel Jack |  | 16VDC 2.5A | CON PWR JCK 2.0 X 6.0MM W/SHLD | CUI, Inc | PJ-047A | CP-047A-ND |  | 0.97 | 0.752 | 0.5738 | 0.408
| Push Button |  |  |  | SWITCH TACTILE SPST-NO 0.05A 12V | C&K Components | PTS645SM43SMTR92 LFS | CKN9112CT-ND |  | 0.21 | 0.2 | 0.18 | N/A
| RGB LED | 0605 |  |  | Standard LEDs - SMD Red/Blue/Green | Kingbright | APHFT1612PBASURKVGAC |  | 604-T1612PBASURKVGAC | 1.79 | 1.16 | 1.03 | 0.677
| Schottky Diode | 0603/SOD-523F |  | 20V | DIODE SCHOTTKY 20V 500MA 0603 | Comchip Technology | CDBU0530 | 641-1285-1-ND |  | 0.4 | 0.31 | 0.216 | 0.11
| STM32F407i | 176-LQFP |  | 1.8-3.6 V | IC MCU 32BIT 1MB FLASH 176LQFP | ST Microelectronics | STM32F407IGT6 | 497-11604-ND |  | 15.75 | 14.318 | 12.1703 | 9.5215
| Super Cap |  | 220mF | 3.3V | CAP 220MF -20% +80% 3.3V SMD | Elna America | DCK-3R3E224U-E | 604-1007-ND |  | 1.41 | 1.11 | 0.83 | 0.52
| SWD Header |  |  |  | BOX HEADER, 0.050 10 POS | CNC Tech | 3220-10-0100-00 | 1175-1627-ND |  | 0.48 | 0.45 | 0.35 | 0.25
| TVS array | 14-UDFN |  |  | TVS Array | On SemiConductor | ESD8008MUTAG | ESD8008MUTAGOSCT-ND |  | 0.77 | 0.675 | 0.5199 | 0.30855
| USB3318 | 24QFN |  | 1.8 - 3.3 V | IC TXRX USB ULPI 13MHZ 24QFN | Microchip Technology | USB3318C-CP-TR | USB3318C-CP-CT-ND |  | 1.49 | 1.24 | 0.94 | -
| XCL206B | 56-BCPGA |  | 1.98W | 644-1099-1-ND | Torex Semiconductor, LTD | XCL206B333AR-G | 893-1161-1-ND |  | 1.26 | 1.225 | - | -